## wall_info
spColumn-Batcher Input File
General project info
Project Name: | This is a Template Project
Engineer: | RW
f'c | 4 | ksi | concrete strength
Ec | 3604.9965 | ksi | concrete elastic modulus
αfc | 3.4 | ksi | concrete max stress (0.85f'c)
β | 0.85 |  | rectangular stress block parameter
εcu | 0.003 |  | concrete ultimate strain
fy | 60 | ksi | rebar yield strength
Es | 29000 | ksi | rebar elastic modulus
εy | 0.002069 |  | compression-controlled strain limit
cb | 2.5 | in | clear cover to face of vertical bar
Load Combinations
1 | 1.2D
2 | 0.9D
3 | XP
4 | XN
5 | YP
6 | YN
7 | XPU
8 | XNU
9 | YPU
10 | YNU
11
12
13
14
15
16
17
18
19
20
21
22
23
0 | 1 | 2 | 3 | 4 | 5 | 6 | 7 | 8 | 9 | 10 | 11 | 12 | 13 | 14 | 15 | 16 | 17 | 18 | 19 | 20 | 21 | 22 | 23 | 24 | 25 | 26 | 27 | 28 | 29 | 30 | 31 | 32 | 33 | 34 | 35 | 36 | 37 | 38 | 39 | 40 | 41 | 42 | 43 | 44 | 45 | 46 | 47 | 48
|  | SECTION GEOMETRY | [7 empty] | WEB VERT. STEEL |  |  | BOT FLANGE VERT. STEEL |  |  | TOP FLANGE VERT. STEEL |  |  | BE_1 |  |  |  |  | BE_2 |  |  |  |  | BE_3 |  |  |  |  | BE_4 |  |  |  |  | BE_5 |  |  |  |  | BE_6
Wall Pier Name | Type | bw | Lw | tfb | tft | bb1 | bb2 | bt1 | bt2 | ncurtains | Bar | s | ncurtains | Bar | s | ncurtains | Bar | s | nx | ny | Bar | LBE | Layout | nx | ny | Bar | LBE | Layout | nx | ny | Bar | LBE | Layout | nx | ny | Bar | LBE | Layout | nx | ny | Bar | LBE | Layout | nx | ny | Bar | LBE | Layout
|  | [in] | [in] | [in] | [in] | [in] | [in] | [in] | [in] |  | Size | [ in ] |  | Size | [ in ] |  | Size | [ in ] |  |  | Size | [in] |  |  |  | Size | [in] |  |  |  | Size | [in] |  |  |  | Size | [in] |  |  |  | Size | [in] |  |  |  | Size | [in]
This | Wall | 12 | 100 | 0 | 0 | 0 | 0 | 0 | 0 | 2 | 6 | 8 | [6 empty] | 3 | 3 | 10 | 24 | full | 3 | 3 | 9 | 24 | full
is | Wall | 16 | 100 | 0 | 0 | 0 | 0 | 0 | 0 | 3 | 6 | 12 | [6 empty] | 3 | 4 | 9 | 24 | perimeter
a-test | Wall | 16 | 200 | 16 | 16 | 100 | 100 | 100 | 100 | 2 | 7 | 8 | 2 | 7 | 8 | 2 | 7 | 8 | 2 | 4 | 9 | 24 | full | 2 | 4 | 9 | 24 | full | 4 | 2 | 9 | 24 | full | 4 | 2 | 9 | 24 | full | 4 | 2 | 9 | 24 | full | 4 | 2 | 9 | 24 | full
of | Wall | 16 | 200 | 0 | 16 | 0 | 0 | 100 | 0 | 2 | 7 | 12 |  |  |  | 2 | 7 | 12 | 3 | 3 | 9 | 24 | full | 3 | 3 | 9 | 24 | full | [10 empty] | 3 | 3 | 9 | 24 | full
spcolumn | Wall | 16 | 200 | 0 | 16 | 0 | 0 | 100 | 100 | 2 | 6 | 12 |  |  |  | 2 | 6 | 12 | 3 | 3 | 9 | 24 | full | 3 | 3 | 9 | 24 | full | [10 empty] | 3 | 3 | 9 | 24 | full | 3 | 3 | 9 | 24 | full
batcher | Wall | 16 | 200 | 16 | 16 | 0 | 100 | 0 | 100 | 2 | 6 | 12 | 2 | 6 | 12 | 2 | 6 | 12 | 3 | 3 | 9 | 24 | full | 3 | 3 | 9 | 24 | full | [5 empty] | 3 | 3 | 9 | 24 | full | 3 | 3 | 9 | 24 | full
with | Wall | 24 | 400 | 24 | 12 | 100 | 0 | 0 | 200 | 2 | 6 | 18 | 2 | 6 | 18 | 2 | 6 | 18 | 4 | 4 | 9 | 24 | perimeter | 4 | 4 | 9 | 24 | perimeter | 4 | 4 | 9 | 24 | perimeter | [10 empty] | 4 | 4 | 9 | 24 | perimeter
random | Column | 24 | 24 | 0 | 0 | 0 | 0 | 0 | 0 | [9 empty] | 3 | 3 | 9 | 24 | full
pier | Column | 36 | 36 | 0 | 0 | 0 | 0 | 0 | 0 | [9 empty] | 4 | 4 | 9 | 24 | perimeter
names | Column | 24 | 48 | 0 | 0 | 0 | 0 | 0 | 0 | [9 empty] | 3 | 5 | 9 | 24 | full
1.) Perform analysis in ETABS. Process column or wall pier data and copy into "ETABS" sheet. Since the python script will query a preset range , no additional rows or columns can be added without modifying the python script.
2.) Save before executing the python script
3.) Ensure excel input file is in the same directory as spcol-batcher.py and that the input file path specified in python is correct.
4.) Run spcol-batcher.py in spyder, jupyter notebook, or anaconda command prompt (must have the following python package: math, pandas, os, time, itertools)
5.) All generated .cti files and their associated results will be outputted into the "column-output" folder
cells shaded in orange are user inputs. Pier name should be in lowercase without any space.
Created by RW (2021)

## ETABS
Pier | Output Case | Case Type | Step Type | Location | P | V2 | V3 | T | M2 | M3
This | 1.2D | Combination | Max | Bottom | -10000 | 1 | 0 | 0 | 0 | 120000
This | 0.9D | Combination | Max | Bottom | -20000 | 2 | 0 | 0 | 0 | 240000
This | XP | Combination | Max | Bottom | -30000 | 3 | 0 | 0 | 0 | 360000
This | XN | Combination | Max | Bottom | -40000 | 4 | 0 | 0 | 0 | 480000
This | YP | Combination | Max | Bottom | -50000 | 5 | 0 | 0 | 0 | 600000
This | YN | Combination | Max | Bottom | -60000 | 6 | 0 | 0 | 0 | -120000
This | XPU | Combination | Max | Bottom | -70000 | 7 | 0 | 0 | 0 | -240000
This | XNU | Combination | Max | Bottom | -80000 | 8 | 0 | 0 | 0 | -360000
This | YPU | Combination | Max | Bottom | -90000 | 9 | 0 | 0 | 0 | -480000
This | YNU | Combination | Max | Bottom | -100000 | 10 | 0 | 0 | 0 | -600000
is | 1.2D | Combination | Max | Bottom | -10000 | 1 | 0 | 0 | 0 | 120000
is | 0.9D | Combination | Max | Bottom | -20000 | 2 | 0 | 0 | 0 | 240000
is | XP | Combination | Max | Bottom | -30000 | 3 | 0 | 0 | 0 | 360000
is | XN | Combination | Max | Bottom | -40000 | 4 | 0 | 0 | 0 | 480000
is | YP | Combination | Max | Bottom | -50000 | 5 | 0 | 0 | 0 | 600000
is | YN | Combination | Max | Bottom | -60000 | 6 | 0 | 0 | 0 | -120000
is | XPU | Combination | Max | Bottom | -70000 | 7 | 0 | 0 | 0 | -240000
is | XNU | Combination | Max | Bottom | -80000 | 8 | 0 | 0 | 0 | -360000
is | YPU | Combination | Max | Bottom | -90000 | 9 | 0 | 0 | 0 | -480000
is | YNU | Combination | Max | Bottom | -100000 | 10 | 0 | 0 | 0 | -600000
a-test | 1.2D | Combination | Max | Bottom | -10000 | 1 | 0 | 0 | 0 | 120000
a-test | 0.9D | Combination | Max | Bottom | -20000 | 2 | 0 | 0 | 0 | 240000
a-test | XP | Combination | Max | Bottom | -30000 | 3 | 0 | 0 | 0 | 360000
a-test | XN | Combination | Max | Bottom | -40000 | 4 | 0 | 0 | 0 | 480000
a-test | YP | Combination | Max | Bottom | -50000 | 5 | 0 | 0 | 0 | 600000
a-test | YN | Combination | Max | Bottom | -60000 | 6 | 0 | 0 | 0 | -120000
a-test | XPU | Combination | Max | Bottom | -70000 | 7 | 0 | 0 | 0 | -240000
a-test | XNU | Combination | Max | Bottom | -80000 | 8 | 0 | 0 | 0 | -360000
a-test | YPU | Combination | Max | Bottom | -90000 | 9 | 0 | 0 | 0 | -480000
a-test | YNU | Combination | Max | Bottom | -100000 | 10 | 0 | 0 | 0 | -600000
of | 1.2D | Combination | Max | Bottom | -10000 | 1 | 0 | 0 | 0 | 120000
of | 0.9D | Combination | Max | Bottom | -20000 | 2 | 0 | 0 | 0 | 240000
of | XP | Combination | Max | Bottom | -30000 | 3 | 0 | 0 | 0 | 360000
of | XN | Combination | Max | Bottom | -40000 | 4 | 0 | 0 | 0 | 480000
of | YP | Combination | Max | Bottom | -50000 | 5 | 0 | 0 | 0 | 600000
of | YN | Combination | Max | Bottom | -60000 | 6 | 0 | 0 | 0 | -120000
of | XPU | Combination | Max | Bottom | -70000 | 7 | 0 | 0 | 0 | -240000
of | XNU | Combination | Max | Bottom | -80000 | 8 | 0 | 0 | 0 | -360000
of | YPU | Combination | Max | Bottom | -90000 | 9 | 0 | 0 | 0 | -480000
of | YNU | Combination | Max | Bottom | -100000 | 10 | 0 | 0 | 0 | -600000
spcolumn | 1.2D | Combination | Max | Bottom | -10000 | 1 | 0 | 0 | 0 | 120000
spcolumn | 0.9D | Combination | Max | Bottom | -20000 | 2 | 0 | 0 | 0 | 240000
spcolumn | XP | Combination | Max | Bottom | -30000 | 3 | 0 | 0 | 0 | 360000
spcolumn | XN | Combination | Max | Bottom | -40000 | 4 | 0 | 0 | 0 | 480000
spcolumn | YP | Combination | Max | Bottom | -50000 | 5 | 0 | 0 | 0 | 600000
spcolumn | YN | Combination | Max | Bottom | -60000 | 6 | 0 | 0 | 0 | -120000
spcolumn | XPU | Combination | Max | Bottom | -70000 | 7 | 0 | 0 | 0 | -240000
spcolumn | XNU | Combination | Max | Bottom | -80000 | 8 | 0 | 0 | 0 | -360000
spcolumn | YPU | Combination | Max | Bottom | -90000 | 9 | 0 | 0 | 0 | -480000
spcolumn | YNU | Combination | Max | Bottom | -100000 | 10 | 0 | 0 | 0 | -600000
batcher | 1.2D | Combination | Max | Bottom | -10000 | 1 | 0 | 0 | 0 | 120000
batcher | 0.9D | Combination | Max | Bottom | -20000 | 2 | 0 | 0 | 0 | 240000
batcher | XP | Combination | Max | Bottom | -30000 | 3 | 0 | 0 | 0 | 360000
batcher | XN | Combination | Max | Bottom | -40000 | 4 | 0 | 0 | 0 | 480000
batcher | YP | Combination | Max | Bottom | -50000 | 5 | 0 | 0 | 0 | 600000
batcher | YN | Combination | Max | Bottom | -60000 | 6 | 0 | 0 | 0 | -120000
batcher | XPU | Combination | Max | Bottom | -70000 | 7 | 0 | 0 | 0 | -240000
batcher | XNU | Combination | Max | Bottom | -80000 | 8 | 0 | 0 | 0 | -360000
batcher | YPU | Combination | Max | Bottom | -90000 | 9 | 0 | 0 | 0 | -480000
batcher | YNU | Combination | Max | Bottom | -100000 | 10 | 0 | 0 | 0 | -600000
with | 1.2D | Combination | Max | Bottom | -10000 | 1 | 0 | 0 | 0 | 120000
with | 0.9D | Combination | Max | Bottom | -20000 | 2 | 0 | 0 | 0 | 240000
with | XP | Combination | Max | Bottom | -30000 | 3 | 0 | 0 | 0 | 360000
with | XN | Combination | Max | Bottom | -40000 | 4 | 0 | 0 | 0 | 480000
with | YP | Combination | Max | Bottom | -50000 | 5 | 0 | 0 | 0 | 600000
with | YN | Combination | Max | Bottom | -60000 | 6 | 0 | 0 | 0 | -120000
with | XPU | Combination | Max | Bottom | -70000 | 7 | 0 | 0 | 0 | -240000
with | XNU | Combination | Max | Bottom | -80000 | 8 | 0 | 0 | 0 | -360000
with | YPU | Combination | Max | Bottom | -90000 | 9 | 0 | 0 | 0 | -480000
with | YNU | Combination | Max | Bottom | -100000 | 10 | 0 | 0 | 0 | -600000
random | 1.2D | Combination | Max | Bottom | -10000 | 1 | 0 | 0 | 0 | 120000
random | 0.9D | Combination | Max | Bottom | -20000 | 2 | 0 | 0 | 0 | 240000
random | XP | Combination | Max | Bottom | -30000 | 3 | 0 | 0 | 0 | 360000
random | XN | Combination | Max | Bottom | -40000 | 4 | 0 | 0 | 0 | 480000
random | YP | Combination | Max | Bottom | -50000 | 5 | 0 | 0 | 0 | 600000
random | YN | Combination | Max | Bottom | -60000 | 6 | 0 | 0 | 0 | -120000
random | XPU | Combination | Max | Bottom | -70000 | 7 | 0 | 0 | 0 | -240000
random | XNU | Combination | Max | Bottom | -80000 | 8 | 0 | 0 | 0 | -360000
random | YPU | Combination | Max | Bottom | -90000 | 9 | 0 | 0 | 0 | -480000
random | YNU | Combination | Max | Bottom | -100000 | 10 | 0 | 0 | 0 | -600000
pier | 1.2D | Combination | Max | Bottom | -10000 | 1 | 0 | 0 | 0 | 120000
pier | 0.9D | Combination | Max | Bottom | -20000 | 2 | 0 | 0 | 0 | 240000
pier | XP | Combination | Max | Bottom | -30000 | 3 | 0 | 0 | 0 | 360000
pier | XN | Combination | Max | Bottom | -40000 | 4 | 0 | 0 | 0 | 480000
pier | YP | Combination | Max | Bottom | -50000 | 5 | 0 | 0 | 0 | 600000
pier | YN | Combination | Max | Bottom | -60000 | 6 | 0 | 0 | 0 | -120000
pier | XPU | Combination | Max | Bottom | -70000 | 7 | 0 | 0 | 0 | -240000
pier | XNU | Combination | Max | Bottom | -80000 | 8 | 0 | 0 | 0 | -360000
pier | YPU | Combination | Max | Bottom | -90000 | 9 | 0 | 0 | 0 | -480000
pier | YNU | Combination | Max | Bottom | -100000 | 10 | 0 | 0 | 0 | -600000
names | 1.2D | Combination | Max | Bottom | -10000 | 1 | 0 | 0 | 0 | 120000
names | 0.9D | Combination | Max | Bottom | -20000 | 2 | 0 | 0 | 0 | 240000
names | XP | Combination | Max | Bottom | -30000 | 3 | 0 | 0 | 0 | 360000
names | XN | Combination | Max | Bottom | -40000 | 4 | 0 | 0 | 0 | 480000
names | YP | Combination | Max | Bottom | -50000 | 5 | 0 | 0 | 0 | 600000
names | YN | Combination | Max | Bottom | -60000 | 6 | 0 | 0 | 0 | -120000
names | XPU | Combination | Max | Bottom | -70000 | 7 | 0 | 0 | 0 | -240000
names | XNU | Combination | Max | Bottom | -80000 | 8 | 0 | 0 | 0 | -360000
names | YPU | Combination | Max | Bottom | -90000 | 9 | 0 | 0 | 0 | -480000
names | YNU | Combination | Max | Bottom | -100000 | 10 | 0 | 0 | 0 | -600000